## MBB LTE router requirements
V.1 / Requirements
Project Name: U!Home Mobile broadband LTE Router |  |  | Remarks
B2B and B2C segment |  | X | required (must have)
|  | O | optional (desirable)
Wi-Fi
WiFi standards | IEEE 802.11 b/g/n/ac 5 GHz | x
| IEEE 802.11 b/g/n/ 2.4 GHz | x
| IEEE 802.11 b/g/n/a/ac/ax 5 GHz and 2.4GHz | o
Wi-Fi 2.4 GHz |  | x
Throughput | 2.4 GHz up to 300Mbps | x
MIMO mode | 2x2 MIMO | x
bandwidth | 2.4 ghz-40MHz | x
Wi-Fi 2.4 GHz internal antenna gain | 3-5 dBi | x
WiFi transmission power 2.4 Ghz | 20- 24 dBm | x
Wi-Fi 5 GHz AC |  | x
| 5 GHz up to 867 Mbps | x
| 2x2 MIMO | x
| 5 ghz-80MHz | x
| 3-5 dBi | o
| 20- 22 dBm | o
Wi-Fi 5 GHz AX |  | o
| 5 GHz up to 2400 Mbps | x
| 2x2 MIMO | x
| 5 ghz-160MHz | x
| 3-5 dBi | o
| 20- 22 dBm | o
MU-MIMO | MU-MIMO support | o
Easy Mesh | Easy Mesh Support | o
WiFi Encryption | WPA/WPA2 | x
| WPA 3 | o
Mobile connection
MIMO scheme support | 2x2 MIMO | x
| 4x4MIMO | o
| MU-MIMO | o
LTE Carrier aggregation support | (B20+B3)/(B20+B7)/(B3+B7)/(B1+B20)/(B1+B3)/(B1+B7) | x
modulation UL | 16 QAM | x
modulation DL | 64 QAM | x
BAND 4G FDD | B1/B3/B7/B20 (2100/1800/2600/800 MHz) | x
BAND 3G | DC-HSPA+/HSPA/UMTS:B1/B8 (2100/900 MHz) | x
DC HSPA | DC-HSPA+ ：DL 42 Mbps, UL 5.76 Mbps | x
| HSPA+ ：DL 21 Mbps (64QAM), UL 5.76 Mbps | x
| HSPA ：DL 14.4 Mbps, UL 5.76 Mbps | x
Category | 3GPP Release 11 with LTE CAT 6 | x
4G UL throughput | 50Mb/s | x
4G DL throughput | 300Mb/s | x
Connection type
Internet connection type | Automatic IPv4 (DHCP), Static IPv4 | x
NAT Forwarding | Port Forwarding | x
Ports
LAN Ports | 2x 100 Mb/s LAN Ports | x
| 4x 100 Mb/s LAN Ports | o
WAN Ports | 1x 100 Mb/s LAN Port | o
USB | USB Support | o
Buttons and indicators
Power | to power on or off | x
Reset | resotre to the default settings | x
WPS | to connect by WPS | o
WLAN | to enable or disable WLAN function | o
Signal strenght indicator | Light indicators | x
WLAN, Power & Wi-Fi indicators | Light indicator | x
Language Supported
Language Supported | English | x
Language Supported | Russian | o
Management
Management | Web | x
| App (IOS and Android) | o
| Support of TR-069 | o
Power adapter
Switching power supply |  | x
Input voltage | 110-240V | x
Input frequency | 50Hz-60Hz | x
Max. input current
Input plug | Euro plug, CE Europe | x
Output Voltage | 11,4 VDC -12.4VDC | x
Output max cuurent
Dimensions XxYxZ (mm)
Weight
Length of power cord | min 1,5 m | x
Packing list, qty
Router | 1 | x
Power Adapter | 1 | x
User manual, English | 1 | x
USB, LAN cable | 1, CAT 5, UTP, 1.5m | x
Branding | No Branding | x
Others (Commercial terms)
Warranty | SWAP/Service center | x
Order
Minimal order quantity
Support, during the expected contract period
Software support | Firmware bug fixes, securuty patrches in a form of new firmware releases | x

## Customization Part
Customization Requirements uBox
Group Settings | Settings Name | Value
Wi-Fi 2.4 Ghz | SSID#1 | Ucom-2.4G_xxxx*
| Encryption Type | WPA/WPA2 PSK
| 802.11 Standard | b/g/n/ac/ax or b/g/n in a case of Wi-Fi 5 router.
| Channel | Auto
| Region | EU/RU
| Password | 8 character long password must be unique and contain uppercase and lowercase latin letters and numbers. Example – 8vy4TR7o
Wi-Fi 5 Ghz | SSID#2 | Ucom-5G_xxxx*
| Encryption Type | WPA/WPA2 PSK
| 802.11 Standard | b/g/n/ac/ax or b/g/n/ac in a case of Wi-Fi 5 router.
| Channel | 36
| Region | EU/RU
| Password | 8 character long password must be unique and contain uppercase and lowercase latin letters and numbers. Example – 8vy4TR7o
SIM Lock |  | Optional
*Last 4 digits of MAC address