## uFi Cat 4
V.1 / Requirements
Project Name: U!Fi Mobile broadband MIFI |  |  | Remarks
B2B and B2C segment |  | X | required (must have)
|  | O | optional (desirable)
Wi-Fi
WiFi standards | IEEE 802.11 b/g/n/ | x
Throughput | 2.4 GHz up to 300Mbps | x
MIMO mode | 2x2 MIMO | x
bandwidth | 2.4 ghz-40MHz | x
WiFi transmission power 2.4 Ghz | 20- 24 dBm | x
MU-MIMO | MU-MIMO support | o
WiFi Encryption | WPA/WPA2 | x
Mobile connection
MIMO scheme support
| 2x2 MIMO | o
| MU-MIMO | o
modulation UL | 16 QAM | x
modulation DL | 64 QAM | x
BAND 4G FDD | B1/B3/B7/B20 (2100/1800/2600/800 MHz) | x
BAND 3G | DC-HSPA+/HSPA/UMTS:B1/B8 (2100/900 MHz) | x
DC HSPA | DC-HSPA+ ：DL 42 Mbps, UL 5.76 Mbps | x
| HSPA+ ：DL 21 Mbps (64QAM), UL 5.76 Mbps | x
| HSPA ：DL 14.4 Mbps, UL 5.76 Mbps | x
Category | 3GPP Release 8 with LTE CAT 4 | x
4G UL throughput | 50Mb/s | x
4G DL throughput | 150Mb/s | x
Connection type
Internet connection type | Automatic IPv4 (DHCP), Static IPv4 | x
NAT Forwarding | Port Forwarding | o
Ports
USB | USB Support | x
Buttons and indicators
Power | to power on or off | x
Reset | resotre to the default settings | x
WPS | to connect by WPS | o
WLAN | to enable or disable WLAN function | o
Signal strenght indicator | Light indicators | o
WLAN, Power & Wi-Fi indicators | Light indicator | x
Language Supported
Language Supported | English | x
Management
Management | Web | x
| App (IOS and Android) | x
Power adapter
Switching power supply |  | x
Input voltage | 110-240V | x
Input frequency | 50Hz-60Hz | x
Input plug | Euro plug, CE Europe | x
Output Voltage | 11,4 VDC -12.4VDC | x
Output max cuurent
Length of power cord | min 1,5 m | o
Packing list, qty
Mobile Wi-Fi Unit | 1 | x
Power Adapter | 1 | x
User manual, English | 1 | x
USB | 1 | x
Branding |  | o
Others (Commercial terms)
Warranty | SWAP/Service center | x
Order
Minimal order quantity |  | o
Support, during the expected contract period
Software support | Firmware bug fixes, securuty patrches in a form of new firmware releases | x

## Customization Part
Customization Requirements MiFi device
Group Settings | Settings Name | Value
Wi-Fi | SSID# | Ucom-xxxx*
| Encryption Type | WPA/WPA2 PSK
| 802.11 Standard | b/g/n
| Channel | Auto
| Region | EU/RU
| Password | 8 character long password must be unique and contain uppercase and lowercase latin letters and numbers. Example – 8vy4TR7o
*Last 4 digits of MAC address
A sticker with SSID and Password information should be placed on a back of a device